## parameters
| version | converged | OPF_converged | name | f_hz | sn_mva
0 | 2.10.1 | FALSE | FALSE | dickert_lv_network withlong-range feeders, cableand multiplecustomers in averagecase | 50 | 1

## bus
| name | vn_kv | type | zone | in_service
0 | busbar | 0.4 | b |  | TRUE
1 | bus 1 | 0.4 | m | Feeder B0 | TRUE
2 | bus 2 | 0.4 | m | Feeder B0 | TRUE
3 | bus 3 | 0.4 | m | Feeder B0 | TRUE
4 | bus 4 | 0.4 | m | Feeder B0 | TRUE
5 | bus 5 | 0.4 | m | Feeder B0 | TRUE
6 | bus 6 | 0.4 | m | Feeder B0 | TRUE
7 | bus 7 | 0.4 | m | Feeder B0 | TRUE
8 | bus 8 | 0.4 | m | Feeder B0 | TRUE
9 | bus 9 | 0.4 | m | Feeder B0 | TRUE
10 | bus 10 | 0.4 | m | Feeder B0 | TRUE
11 | bus 11 | 0.4 | m | Feeder B0 | TRUE
12 | bus 12 | 0.4 | m | Feeder B0 | TRUE
13 | bus 13 | 0.4 | m | Feeder B0 | TRUE
14 | bus 14 | 0.4 | m | Feeder B0 | TRUE
15 | bus 15 | 0.4 | m | Feeder B0 | TRUE
16 | bus 16 | 0.4 | m | Feeder B0 | TRUE
17 | bus 17 | 0.4 | m | Feeder B0 | TRUE
18 | bus 18 | 0.4 | m | Feeder B0 | TRUE
19 | bus 19 | 0.4 | m | Feeder B0 | TRUE
20 | bus 20 | 0.4 | m | Feeder B0 | TRUE
21 | bus 21 | 0.4 | m | Feeder B0 | TRUE
22 | bus 22 | 0.4 | m | Feeder B0 | TRUE
23 | bus 23 | 0.4 | m | Feeder B0 | TRUE
24 | bus 24 | 0.4 | m | Feeder B0 | TRUE
25 | bus 25 | 0.4 | m | Feeder B0 | TRUE
26 | bus 26 | 0.4 | m | Feeder B0 | TRUE
27 | bus 27 | 0.4 | m | Feeder B0 | TRUE
28 | bus 28 | 0.4 | m | Feeder B0 | TRUE
29 | bus 29 | 0.4 | m | Feeder B0 | TRUE
30 | bus 30 | 0.4 | m | Feeder B0 | TRUE
31 | bus 31 | 0.4 | m | Feeder B0 | TRUE
32 | bus 32 | 0.4 | m | Feeder B0 | TRUE
33 | bus 33 | 0.4 | m | Feeder B0 | TRUE
34 | bus 34 | 0.4 | m | Feeder B0 | TRUE
35 | bus 35 | 0.4 | m | Feeder B0 | TRUE
36 | bus 36 | 0.4 | m | Feeder B0 | TRUE
37 | bus 37 | 0.4 | m | Feeder B0 | TRUE
38 | bus 38 | 0.4 | m | Feeder B0 | TRUE
39 | bus 39 | 0.4 | m | Feeder B0 | TRUE
40 | bus 40 | 0.4 | m | Feeder B0 | TRUE
41 | bus 41 | 0.4 | m | Feeder B2 | TRUE
42 | bus 42 | 0.4 | m | Feeder B2 | TRUE
43 | bus 43 | 0.4 | m | Feeder B2 | TRUE
44 | bus 44 | 0.4 | m | Feeder B2 | TRUE
45 | bus 45 | 0.4 | m | Feeder B2 | TRUE
46 | bus 46 | 0.4 | m | Feeder B2 | TRUE
47 | bus 47 | 0.4 | m | Feeder B2 | TRUE
48 | bus 48 | 0.4 | m | Feeder B2 | TRUE
49 | bus 49 | 0.4 | m | Feeder B2 | TRUE
50 | bus 50 | 0.4 | m | Feeder B2 | TRUE
51 | bus 51 | 0.4 | m | Feeder B2 | TRUE
52 | bus 52 | 0.4 | m | Feeder B2 | TRUE
53 | bus 53 | 0.4 | m | Feeder B2 | TRUE
54 | bus 54 | 0.4 | m | Feeder B2 | TRUE
55 | bus 55 | 0.4 | m | Feeder B2 | TRUE
56 | bus 56 | 0.4 | m | Feeder B2 | TRUE
57 | bus 57 | 0.4 | m | Feeder B2 | TRUE
58 | bus 58 | 0.4 | m | Feeder B2 | TRUE
59 | bus 59 | 0.4 | m | Feeder B2 | TRUE
60 | bus 60 | 0.4 | m | Feeder B2 | TRUE
61 | bus 61 | 0.4 | m | Feeder B2 | TRUE
62 | bus 62 | 0.4 | m | Feeder B2 | TRUE
63 | bus 63 | 0.4 | m | Feeder B2 | TRUE
64 | bus 64 | 0.4 | m | Feeder B2 | TRUE
65 | bus 65 | 0.4 | m | Feeder B2 | TRUE
66 | bus 66 | 0.4 | m | Feeder B2 | TRUE
67 | bus 67 | 0.4 | m | Feeder B2 | TRUE
68 | bus 68 | 0.4 | m | Feeder B2 | TRUE
69 | bus 69 | 0.4 | m | Feeder B2 | TRUE
70 | bus 70 | 0.4 | m | Feeder B2 | TRUE
71 | bus 71 | 0.4 | m | Feeder B2 | TRUE
72 | bus 72 | 0.4 | m | Feeder B2 | TRUE
73 | bus 73 | 0.4 | m | Feeder B2 | TRUE
74 | bus 74 | 0.4 | m | Feeder B2 | TRUE
75 | bus 75 | 0.4 | m | Feeder B2 | TRUE
76 | bus 76 | 0.4 | m | Feeder B2 | TRUE
77 | bus 77 | 0.4 | m | Feeder B2 | TRUE
78 | bus 78 | 0.4 | m | Feeder B2 | TRUE
79 | bus 79 | 0.4 | m | Feeder B2 | TRUE
80 | bus 80 | 0.4 | m | Feeder B2 | TRUE
81 | bus 81 | 0.4 | m | Feeder B3 | TRUE
82 | bus 82 | 0.4 | m | Feeder B3 | TRUE
83 | bus 83 | 0.4 | m | Feeder B3 | TRUE
84 | bus 84 | 0.4 | m | Feeder B3 | TRUE
85 | bus 85 | 0.4 | m | Feeder B3 | TRUE
86 | bus 86 | 0.4 | m | Feeder B3 | TRUE
87 | bus 87 | 0.4 | m | Feeder B3 | TRUE
88 | bus 88 | 0.4 | m | Feeder B3 | TRUE
89 | bus 89 | 0.4 | m | Feeder B3 | TRUE
90 | bus 90 | 0.4 | m | Feeder B3 | TRUE
91 | bus 91 | 0.4 | m | Feeder B3 | TRUE
92 | bus 92 | 0.4 | m | Feeder B3 | TRUE
93 | bus 93 | 0.4 | m | Feeder B3 | TRUE
94 | bus 94 | 0.4 | m | Feeder B3 | TRUE
95 | bus 95 | 0.4 | m | Feeder B3 | TRUE
96 | bus 96 | 0.4 | m | Feeder B3 | TRUE
97 | bus 97 | 0.4 | m | Feeder B3 | TRUE
98 | bus 98 | 0.4 | m | Feeder B3 | TRUE
99 | bus 99 | 0.4 | m | Feeder B3 | TRUE
100 | bus 100 | 0.4 | m | Feeder B3 | TRUE
101 | bus 101 | 0.4 | m | Feeder B3 | TRUE
102 | bus 102 | 0.4 | m | Feeder B3 | TRUE
103 | bus 103 | 0.4 | m | Feeder B3 | TRUE
104 | bus 104 | 0.4 | m | Feeder B3 | TRUE
105 | bus 105 | 0.4 | m | Feeder B3 | TRUE
106 | bus 106 | 0.4 | m | Feeder B3 | TRUE
107 | bus 107 | 0.4 | m | Feeder B3 | TRUE
108 | bus 108 | 0.4 | m | Feeder B3 | TRUE
109 | bus 109 | 0.4 | m | Feeder B3 | TRUE
110 | bus 110 | 0.4 | m | Feeder B3 | TRUE
111 | bus 111 | 0.4 | m | Feeder B3 | TRUE
112 | bus 112 | 0.4 | m | Feeder B3 | TRUE
113 | bus 113 | 0.4 | m | Feeder B3 | TRUE
114 | bus 114 | 0.4 | m | Feeder B3 | TRUE
115 | bus 115 | 0.4 | m | Feeder B3 | TRUE
116 | bus 116 | 0.4 | m | Feeder B3 | TRUE
117 | bus 117 | 0.4 | m | Feeder B3 | TRUE
118 | bus 118 | 0.4 | m | Feeder B3 | TRUE
119 | bus 119 | 0.4 | m | Feeder B3 | TRUE
120 | bus 120 | 0.4 | m | Feeder B3 | TRUE

## load
index | name | bus | p_mw | q_mvar | const_z_percent | const_i_percent | sn_mva | scaling | in_service | type
0 |  | 1 | 0.0023019 | 0.00075659 | 0 | 0 | 0.01 | 1 | TRUE | wye
1 |  | 2 | 0.0023019 | 0.00075659 | 0 | 0 | 0.01 | 1 | TRUE | wye
2 |  | 3 | 0.0023019 | 0.00075659 | 0 | 0 | 0.01 | 1 | TRUE | wye
3 |  | 4 | 0.0023019 | 0.00075659 | 0 | 0 | 0.01 | 1 | TRUE | wye
4 |  | 5 | 0.0023019 | 0.00075659 | 0 | 0 | 0.01 | 1 | TRUE | wye
5 |  | 6 | 0.0023019 | 0.00075659 | 0 | 0 | 0.01 | 1 | TRUE | wye
6 |  | 7 | 0.0023019 | 0.00075659 | 0 | 0 | 0.01 | 1 | TRUE | wye
7 |  | 8 | 0.0023019 | 0.00075659 | 0 | 0 | 0.01 | 1 | TRUE | wye
8 |  | 9 | 0.0023019 | 0.00075659 | 0 | 0 | 0.01 | 1 | TRUE | wye
9 |  | 10 | 0.0023019 | 0.00075659 | 0 | 0 | 0.01 | 1 | TRUE | wye
10 |  | 11 | 0.0023019 | 0.00075659 | 0 | 0 | 0.01 | 1 | TRUE | wye
11 |  | 12 | 0.0023019 | 0.00075659 | 0 | 0 | 0.01 | 1 | TRUE | wye
12 |  | 13 | 0.0023019 | 0.00075659 | 0 | 0 | 0.01 | 1 | TRUE | wye
13 |  | 14 | 0.0023019 | 0.00075659 | 0 | 0 | 0.01 | 1 | TRUE | wye
14 |  | 15 | 0.0023019 | 0.00075659 | 0 | 0 | 0.01 | 1 | TRUE | wye
15 |  | 16 | 0.0023019 | 0.00075659 | 0 | 0 | 0.01 | 1 | TRUE | wye
16 |  | 17 | 0.0023019 | 0.00075659 | 0 | 0 | 0.01 | 1 | TRUE | wye
17 |  | 18 | 0.0023019 | 0.00075659 | 0 | 0 | 0.01 | 1 | TRUE | wye
18 |  | 19 | 0.0023019 | 0.00075659 | 0 | 0 | 0.01 | 1 | TRUE | wye
19 |  | 20 | 0.0023019 | 0.00075659 | 0 | 0 | 0.01 | 1 | TRUE | wye
20 |  | 21 | 0.0023019 | 0.00075659 | 0 | 0 | 0.01 | 1 | TRUE | wye
21 |  | 22 | 0.0023019 | 0.00075659 | 0 | 0 | 0.01 | 1 | TRUE | wye
22 |  | 23 | 0.0023019 | 0.00075659 | 0 | 0 | 0.01 | 1 | TRUE | wye
23 |  | 24 | 0.0023019 | 0.00075659 | 0 | 0 | 0.01 | 1 | TRUE | wye
24 |  | 25 | 0.0023019 | 0.00075659 | 0 | 0 | 0.01 | 1 | TRUE | wye
25 |  | 26 | 0.0023019 | 0.00075659 | 0 | 0 | 0.01 | 1 | TRUE | wye
26 |  | 27 | 0.0023019 | 0.00075659 | 0 | 0 | 0.01 | 1 | TRUE | wye
27 |  | 28 | 0.0023019 | 0.00075659 | 0 | 0 | 0.01 | 1 | TRUE | wye
28 |  | 29 | 0.0023019 | 0.00075659 | 0 | 0 | 0.01 | 1 | TRUE | wye
29 |  | 30 | 0.0023019 | 0.00075659 | 0 | 0 | 0.01 | 1 | TRUE | wye
30 |  | 31 | 0.0023019 | 0.00075659 | 0 | 0 | 0.01 | 1 | TRUE | wye
31 |  | 32 | 0.0023019 | 0.00075659 | 0 | 0 | 0.01 | 1 | TRUE | wye
32 |  | 33 | 0.0023019 | 0.00075659 | 0 | 0 | 0.01 | 1 | TRUE | wye
33 |  | 34 | 0.0023019 | 0.00075659 | 0 | 0 | 0.01 | 1 | TRUE | wye
34 |  | 35 | 0.0023019 | 0.00075659 | 0 | 0 | 0.01 | 1 | TRUE | wye
35 |  | 36 | 0.0023019 | 0.00075659 | 0 | 0 | 0.01 | 1 | TRUE | wye
36 |  | 37 | 0.0023019 | 0.00075659 | 0 | 0 | 0.01 | 1 | TRUE | wye
37 |  | 38 | 0.0023019 | 0.00075659 | 0 | 0 | 0.01 | 1 | TRUE | wye
38 |  | 39 | 0.0023019 | 0.00075659 | 0 | 0 | 0.01 | 1 | TRUE | wye
39 |  | 40 | 0.0023019 | 0.00075659 | 0 | 0 | 0.01 | 1 | TRUE | wye
40 |  | 41 | 0.0023019 | 0.00075659 | 0 | 0 | 0.01 | 1 | TRUE | wye
41 |  | 42 | 0.0023019 | 0.00075659 | 0 | 0 | 0.01 | 1 | TRUE | wye
42 |  | 43 | 0.0023019 | 0.00075659 | 0 | 0 | 0.01 | 1 | TRUE | wye
43 |  | 44 | 0.0023019 | 0.00075659 | 0 | 0 | 0.01 | 1 | TRUE | wye
44 |  | 45 | 0.0023019 | 0.00075659 | 0 | 0 | 0.01 | 1 | TRUE | wye
45 |  | 46 | 0.0023019 | 0.00075659 | 0 | 0 | 0.01 | 1 | TRUE | wye
46 |  | 47 | 0.0023019 | 0.00075659 | 0 | 0 | 0.01 | 1 | TRUE | wye
47 |  | 48 | 0.0023019 | 0.00075659 | 0 | 0 | 0.01 | 1 | TRUE | wye
48 |  | 49 | 0.0023019 | 0.00075659 | 0 | 0 | 0.01 | 1 | TRUE | wye
49 |  | 50 | 0.0023019 | 0.00075659 | 0 | 0 | 0.01 | 1 | TRUE | wye
50 |  | 51 | 0.0023019 | 0.00075659 | 0 | 0 | 0.01 | 1 | TRUE | wye
51 |  | 52 | 0.0023019 | 0.00075659 | 0 | 0 | 0.01 | 1 | TRUE | wye
52 |  | 53 | 0.0023019 | 0.00075659 | 0 | 0 | 0.01 | 1 | TRUE | wye
53 |  | 54 | 0.0023019 | 0.00075659 | 0 | 0 | 0.01 | 1 | TRUE | wye
54 |  | 55 | 0.0023019 | 0.00075659 | 0 | 0 | 0.01 | 1 | TRUE | wye
55 |  | 56 | 0.0023019 | 0.00075659 | 0 | 0 | 0.01 | 1 | TRUE | wye
56 |  | 57 | 0.0023019 | 0.00075659 | 0 | 0 | 0.01 | 1 | TRUE | wye
57 |  | 58 | 0.0023019 | 0.00075659 | 0 | 0 | 0.01 | 1 | TRUE | wye
58 |  | 59 | 0.0023019 | 0.00075659 | 0 | 0 | 0.01 | 1 | TRUE | wye
59 |  | 60 | 0.0023019 | 0.00075659 | 0 | 0 | 0.01 | 1 | TRUE | wye
60 |  | 61 | 0.0023019 | 0.00075659 | 0 | 0 | 0.01 | 1 | TRUE | wye
61 |  | 62 | 0.0023019 | 0.00075659 | 0 | 0 | 0.01 | 1 | TRUE | wye
62 |  | 63 | 0.0023019 | 0.00075659 | 0 | 0 | 0.01 | 1 | TRUE | wye
63 |  | 64 | 0.0023019 | 0.00075659 | 0 | 0 | 0.01 | 1 | TRUE | wye
64 |  | 65 | 0.0023019 | 0.00075659 | 0 | 0 | 0.01 | 1 | TRUE | wye
65 |  | 66 | 0.0023019 | 0.00075659 | 0 | 0 | 0.01 | 1 | TRUE | wye
66 |  | 67 | 0.0023019 | 0.00075659 | 0 | 0 | 0.01 | 1 | TRUE | wye
67 |  | 68 | 0.0023019 | 0.00075659 | 0 | 0 | 0.01 | 1 | TRUE | wye
68 |  | 69 | 0.0023019 | 0.00075659 | 0 | 0 | 0.01 | 1 | TRUE | wye
69 |  | 70 | 0.0023019 | 0.00075659 | 0 | 0 | 0.01 | 1 | TRUE | wye
70 |  | 71 | 0.0023019 | 0.00075659 | 0 | 0 | 0.01 | 1 | TRUE | wye
71 |  | 72 | 0.0023019 | 0.00075659 | 0 | 0 | 0.01 | 1 | TRUE | wye
72 |  | 73 | 0.0023019 | 0.00075659 | 0 | 0 | 0.01 | 1 | TRUE | wye
73 |  | 74 | 0.0023019 | 0.00075659 | 0 | 0 | 0.01 | 1 | TRUE | wye
74 |  | 75 | 0.0023019 | 0.00075659 | 0 | 0 | 0.01 | 1 | TRUE | wye
75 |  | 76 | 0.0023019 | 0.00075659 | 0 | 0 | 0.01 | 1 | TRUE | wye
76 |  | 77 | 0.0023019 | 0.00075659 | 0 | 0 | 0.01 | 1 | TRUE | wye
77 |  | 78 | 0.0023019 | 0.00075659 | 0 | 0 | 0.01 | 1 | TRUE | wye
78 |  | 79 | 0.0023019 | 0.00075659 | 0 | 0 | 0.01 | 1 | TRUE | wye
79 |  | 80 | 0.0023019 | 0.00075659 | 0 | 0 | 0.01 | 1 | TRUE | wye
80 |  | 81 | 0.0023019 | 0.00075659 | 0 | 0 | 0.01 | 1 | TRUE | wye
81 |  | 82 | 0.0023019 | 0.00075659 | 0 | 0 | 0.01 | 1 | TRUE | wye
82 |  | 83 | 0.0023019 | 0.00075659 | 0 | 0 | 0.01 | 1 | TRUE | wye
83 |  | 84 | 0.0023019 | 0.00075659 | 0 | 0 | 0.01 | 1 | TRUE | wye
84 |  | 85 | 0.0023019 | 0.00075659 | 0 | 0 | 0.01 | 1 | TRUE | wye
85 |  | 86 | 0.0023019 | 0.00075659 | 0 | 0 | 0.01 | 1 | TRUE | wye
86 |  | 87 | 0.0023019 | 0.00075659 | 0 | 0 | 0.01 | 1 | TRUE | wye
87 |  | 88 | 0.0023019 | 0.00075659 | 0 | 0 | 0.01 | 1 | TRUE | wye
88 |  | 89 | 0.0023019 | 0.00075659 | 0 | 0 | 0.01 | 1 | TRUE | wye
89 |  | 90 | 0.0023019 | 0.00075659 | 0 | 0 | 0.01 | 1 | TRUE | wye
90 |  | 91 | 0.0023019 | 0.00075659 | 0 | 0 | 0.01 | 1 | TRUE | wye
91 |  | 92 | 0.0023019 | 0.00075659 | 0 | 0 | 0.01 | 1 | TRUE | wye
92 |  | 93 | 0.0023019 | 0.00075659 | 0 | 0 | 0.01 | 1 | TRUE | wye
93 |  | 94 | 0.0023019 | 0.00075659 | 0 | 0 | 0.01 | 1 | TRUE | wye
94 |  | 95 | 0.0023019 | 0.00075659 | 0 | 0 | 0.01 | 1 | TRUE | wye
95 |  | 96 | 0.0023019 | 0.00075659 | 0 | 0 | 0.01 | 1 | TRUE | wye
96 |  | 97 | 0.0023019 | 0.00075659 | 0 | 0 | 0.01 | 1 | TRUE | wye
97 |  | 98 | 0.0023019 | 0.00075659 | 0 | 0 | 0.01 | 1 | TRUE | wye
98 |  | 99 | 0.0023019 | 0.00075659 | 0 | 0 | 0.01 | 1 | TRUE | wye
99 |  | 100 | 0.0023019 | 0.00075659 | 0 | 0 | 0.01 | 1 | TRUE | wye
100 |  | 101 | 0.0023019 | 0.00075659 | 0 | 0 | 0.01 | 1 | TRUE | wye
101 |  | 102 | 0.0023019 | 0.00075659 | 0 | 0 | 0.01 | 1 | TRUE | wye
102 |  | 103 | 0.0023019 | 0.00075659 | 0 | 0 | 0.01 | 1 | TRUE | wye
103 |  | 104 | 0.0023019 | 0.00075659 | 0 | 0 | 0.01 | 1 | TRUE | wye
104 |  | 105 | 0.0023019 | 0.00075659 | 0 | 0 | 0.01 | 1 | TRUE | wye
105 |  | 106 | 0.0023019 | 0.00075659 | 0 | 0 | 0.01 | 1 | TRUE | wye
106 |  | 107 | 0.0023019 | 0.00075659 | 0 | 0 | 0.01 | 1 | TRUE | wye
107 |  | 108 | 0.0023019 | 0.00075659 | 0 | 0 | 0.01 | 1 | TRUE | wye
108 |  | 109 | 0.0023019 | 0.00075659 | 0 | 0 | 0.01 | 1 | TRUE | wye
109 |  | 110 | 0.0023019 | 0.00075659 | 0 | 0 | 0.01 | 1 | TRUE | wye
110 |  | 111 | 0.0023019 | 0.00075659 | 0 | 0 | 0.01 | 1 | TRUE | wye
111 |  | 112 | 0.0023019 | 0.00075659 | 0 | 0 | 0.01 | 1 | TRUE | wye
112 |  | 113 | 0.0023019 | 0.00075659 | 0 | 0 | 0.01 | 1 | TRUE | wye
113 |  | 114 | 0.0023019 | 0.00075659 | 0 | 0 | 0.01 | 1 | TRUE | wye
114 |  | 115 | 0.0023019 | 0.00075659 | 0 | 0 | 0.01 | 1 | TRUE | wye
115 |  | 116 | 0.0023019 | 0.00075659 | 0 | 0 | 0.01 | 1 | TRUE | wye
116 |  | 117 | 0.0023019 | 0.00075659 | 0 | 0 | 0.01 | 1 | TRUE | wye
117 |  | 118 | 0.0023019 | 0.00075659 | 0 | 0 | 0.01 | 1 | TRUE | wye
118 |  | 119 | 0.0023019 | 0.00075659 | 0 | 0 | 0.01 | 1 | TRUE | wye
119 |  | 120 | 0.0023019 | 0.00075659 | 0 | 0 | 0.01 | 1 | TRUE | wye

## sgen
| name | bus | p_mw | q_mvar | sn_mva | scaling | in_service | type | current_source | controllable
0 | PV-bus 37 | 37 | 0 | 0 | 0.01 | 1 | TRUE | wye | TRUE | TRUE
1 | PV-bus 22 | 22 | 0 | 0 | 0.008 | 1 | TRUE | wye | TRUE | TRUE
2 | PV-bus 58 | 58 | 0 | 0 | 0.009 | 1 | TRUE | wye | TRUE | TRUE
3 | PV-bus 98 | 98 | 0 | 0 | 0.008 | 1 | TRUE | wye | TRUE | TRUE
4 | PV-bus 54 | 54 | 0 | 0 | 0.008 | 1 | TRUE | wye | TRUE | TRUE
5 | PV-bus 19 | 19 | 0 | 0 | 0.01 | 1 | TRUE | wye | TRUE | TRUE
6 | PV-bus 74 | 74 | 0 | 0 | 0.01 | 1 | TRUE | wye | TRUE | TRUE
7 | PV-bus 38 | 38 | 0 | 0 | 0.009 | 1 | TRUE | wye | TRUE | TRUE
8 | PV-bus 116 | 116 | 0 | 0 | 0.009 | 1 | TRUE | wye | TRUE | TRUE
9 | PV-bus 3 | 3 | 0 | 0 | 0.01 | 1 | TRUE | wye | TRUE | TRUE
10 | PV-bus 23 | 23 | 0 | 0 | 0.009 | 1 | TRUE | wye | TRUE | TRUE
11 | PV-bus 30 | 30 | 0 | 0 | 0.01 | 1 | TRUE | wye | TRUE | TRUE
12 | PV-bus 77 | 77 | 0 | 0 | 0.008 | 1 | TRUE | wye | TRUE | TRUE
13 | PV-bus 69 | 69 | 0 | 0 | 0.009 | 1 | TRUE | wye | TRUE | TRUE
14 | PV-bus 15 | 15 | 0 | 0 | 0.008 | 1 | TRUE | wye | TRUE | TRUE
15 | PV-bus 114 | 114 | 0 | 0 | 0.009 | 1 | TRUE | wye | TRUE | TRUE
16 | PV-bus 70 | 70 | 0 | 0 | 0.009 | 1 | TRUE | wye | TRUE | TRUE
17 | PV-bus 103 | 103 | 0 | 0 | 0.01 | 1 | TRUE | wye | TRUE | TRUE
18 | PV-bus 90 | 90 | 0 | 0 | 0.009 | 1 | TRUE | wye | TRUE | TRUE
19 | PV-bus 105 | 105 | 0 | 0 | 0.008 | 1 | TRUE | wye | TRUE | TRUE
20 | PV-bus 5 | 5 | 0 | 0 | 0.008 | 1 | TRUE | wye | TRUE | TRUE
21 | PV-bus 53 | 53 | 0 | 0 | 0.009 | 1 | TRUE | wye | TRUE | TRUE
22 | PV-bus 4 | 4 | 0 | 0 | 0.009 | 1 | TRUE | wye | TRUE | TRUE
23 | PV-bus 73 | 73 | 0 | 0 | 0.01 | 1 | TRUE | wye | TRUE | TRUE
24 | PV-bus 34 | 34 | 0 | 0 | 0.009 | 1 | TRUE | wye | TRUE | TRUE
25 | PV-bus 55 | 55 | 0 | 0 | 0.01 | 1 | TRUE | wye | TRUE | TRUE
26 | PV-bus 100 | 100 | 0 | 0 | 0.008 | 1 | TRUE | wye | TRUE | TRUE
27 | PV-bus 49 | 49 | 0 | 0 | 0.009 | 1 | TRUE | wye | TRUE | TRUE
28 | PV-bus 60 | 60 | 0 | 0 | 0.01 | 1 | TRUE | wye | TRUE | TRUE
29 | PV-bus 11 | 11 | 0 | 0 | 0.009 | 1 | TRUE | wye | TRUE | TRUE
30 | PV-bus 26 | 26 | 0 | 0 | 0.009 | 1 | TRUE | wye | TRUE | TRUE
31 | PV-bus 52 | 52 | 0 | 0 | 0.008 | 1 | TRUE | wye | TRUE | TRUE
32 | PV-bus 107 | 107 | 0 | 0 | 0.008 | 1 | TRUE | wye | TRUE | TRUE
33 | PV-bus 101 | 101 | 0 | 0 | 0.01 | 1 | TRUE | wye | TRUE | TRUE
34 | PV-bus 119 | 119 | 0 | 0 | 0.009 | 1 | TRUE | wye | TRUE | TRUE
35 | PV-bus 106 | 106 | 0 | 0 | 0.009 | 1 | TRUE | wye | TRUE | TRUE
36 | PV-bus 59 | 59 | 0 | 0 | 0.009 | 1 | TRUE | wye | TRUE | TRUE
37 | PV-bus 81 | 81 | 0 | 0 | 0.009 | 1 | TRUE | wye | TRUE | TRUE
38 | PV-bus 33 | 33 | 0 | 0 | 0.008 | 1 | TRUE | wye | TRUE | TRUE
39 | PV-bus 86 | 86 | 0 | 0 | 0.009 | 1 | TRUE | wye | TRUE | TRUE
40 | PV-bus 85 | 85 | 0 | 0 | 0.009 | 1 | TRUE | wye | TRUE | TRUE
41 | PV-bus 47 | 47 | 0 | 0 | 0.009 | 1 | TRUE | wye | TRUE | TRUE
42 | PV-bus 25 | 25 | 0 | 0 | 0.01 | 1 | TRUE | wye | TRUE | TRUE
43 | PV-bus 104 | 104 | 0 | 0 | 0.01 | 1 | TRUE | wye | TRUE | TRUE
44 | PV-bus 84 | 84 | 0 | 0 | 0.01 | 1 | TRUE | wye | TRUE | TRUE
45 | PV-bus 89 | 89 | 0 | 0 | 0.01 | 1 | TRUE | wye | TRUE | TRUE
46 | PV-bus 118 | 118 | 0 | 0 | 0.009 | 1 | TRUE | wye | TRUE | TRUE
47 | PV-bus 27 | 27 | 0 | 0 | 0.008 | 1 | TRUE | wye | TRUE | TRUE
48 | PV-bus 102 | 102 | 0 | 0 | 0.01 | 1 | TRUE | wye | TRUE | TRUE
49 | PV-bus 78 | 78 | 0 | 0 | 0.01 | 1 | TRUE | wye | TRUE | TRUE
50 | PV-bus 18 | 18 | 0 | 0 | 0.009 | 1 | TRUE | wye | TRUE | TRUE
51 | PV-bus 83 | 83 | 0 | 0 | 0.01 | 1 | TRUE | wye | TRUE | TRUE
52 | PV-bus 108 | 108 | 0 | 0 | 0.009 | 1 | TRUE | wye | TRUE | TRUE
53 | PV-bus 64 | 64 | 0 | 0 | 0.008 | 1 | TRUE | wye | TRUE | TRUE
54 | PV-bus 63 | 63 | 0 | 0 | 0.009 | 1 | TRUE | wye | TRUE | TRUE
55 | PV-bus 87 | 87 | 0 | 0 | 0.009 | 1 | TRUE | wye | TRUE | TRUE
56 | PV-bus 8 | 8 | 0 | 0 | 0.01 | 1 | TRUE | wye | TRUE | TRUE
57 | PV-bus 46 | 46 | 0 | 0 | 0.008 | 1 | TRUE | wye | TRUE | TRUE
58 | PV-bus 16 | 16 | 0 | 0 | 0.01 | 1 | TRUE | wye | TRUE | TRUE
59 | PV-bus 39 | 39 | 0 | 0 | 0.01 | 1 | TRUE | wye | TRUE | TRUE
60 | PV-bus 13 | 13 | 0 | 0 | 0.009 | 1 | TRUE | wye | TRUE | TRUE
61 | PV-bus 45 | 45 | 0 | 0 | 0.01 | 1 | TRUE | wye | TRUE | TRUE
62 | PV-bus 65 | 65 | 0 | 0 | 0.009 | 1 | TRUE | wye | TRUE | TRUE
63 | PV-bus 79 | 79 | 0 | 0 | 0.009 | 1 | TRUE | wye | TRUE | TRUE
64 | PV-bus 109 | 109 | 0 | 0 | 0.01 | 1 | TRUE | wye | TRUE | TRUE
65 | PV-bus 2 | 2 | 0 | 0 | 0.009 | 1 | TRUE | wye | TRUE | TRUE
66 | PV-bus 71 | 71 | 0 | 0 | 0.008 | 1 | TRUE | wye | TRUE | TRUE
67 | PV-bus 57 | 57 | 0 | 0 | 0.008 | 1 | TRUE | wye | TRUE | TRUE
68 | PV-bus 88 | 88 | 0 | 0 | 0.008 | 1 | TRUE | wye | TRUE | TRUE
69 | PV-bus 32 | 32 | 0 | 0 | 0.01 | 1 | TRUE | wye | TRUE | TRUE
70 | PV-bus 67 | 67 | 0 | 0 | 0.009 | 1 | TRUE | wye | TRUE | TRUE
71 | PV-bus 40 | 40 | 0 | 0 | 0.008 | 1 | TRUE | wye | TRUE | TRUE
72 | PV-bus 43 | 43 | 0 | 0 | 0.009 | 1 | TRUE | wye | TRUE | TRUE
73 | PV-bus 51 | 51 | 0 | 0 | 0.008 | 1 | TRUE | wye | TRUE | TRUE
74 | PV-bus 62 | 62 | 0 | 0 | 0.01 | 1 | TRUE | wye | TRUE | TRUE
75 | PV-bus 21 | 21 | 0 | 0 | 0.009 | 1 | TRUE | wye | TRUE | TRUE
76 | PV-bus 115 | 115 | 0 | 0 | 0.008 | 1 | TRUE | wye | TRUE | TRUE
77 | PV-bus 93 | 93 | 0 | 0 | 0.009 | 1 | TRUE | wye | TRUE | TRUE
78 | PV-bus 17 | 17 | 0 | 0 | 0.009 | 1 | TRUE | wye | TRUE | TRUE
79 | PV-bus 61 | 61 | 0 | 0 | 0.009 | 1 | TRUE | wye | TRUE | TRUE
80 | PV-bus 20 | 20 | 0 | 0 | 0.01 | 1 | TRUE | wye | TRUE | TRUE
81 | PV-bus 94 | 94 | 0 | 0 | 0.008 | 1 | TRUE | wye | TRUE | TRUE
82 | PV-bus 24 | 24 | 0 | 0 | 0.008 | 1 | TRUE | wye | TRUE | TRUE
83 | PV-bus 111 | 111 | 0 | 0 | 0.01 | 1 | TRUE | wye | TRUE | TRUE
84 | PV-bus 113 | 113 | 0 | 0 | 0.01 | 1 | TRUE | wye | TRUE | TRUE
85 | PV-bus 80 | 80 | 0 | 0 | 0.01 | 1 | TRUE | wye | TRUE | TRUE
86 | PV-bus 120 | 120 | 0 | 0 | 0.008 | 1 | TRUE | wye | TRUE | TRUE
87 | PV-bus 28 | 28 | 0 | 0 | 0.008 | 1 | TRUE | wye | TRUE | TRUE
88 | PV-bus 56 | 56 | 0 | 0 | 0.01 | 1 | TRUE | wye | TRUE | TRUE
89 | PV-bus 44 | 44 | 0 | 0 | 0.01 | 1 | TRUE | wye | TRUE | TRUE
90 | PV-bus 95 | 95 | 0 | 0 | 0.009 | 1 | TRUE | wye | TRUE | TRUE
91 | PV-bus 7 | 7 | 0 | 0 | 0.01 | 1 | TRUE | wye | TRUE | TRUE
92 | PV-bus 6 | 6 | 0 | 0 | 0.01 | 1 | TRUE | wye | TRUE | TRUE
93 | PV-bus 72 | 72 | 0 | 0 | 0.01 | 1 | TRUE | wye | TRUE | TRUE
94 | PV-bus 9 | 9 | 0 | 0 | 0.01 | 1 | TRUE | wye | TRUE | TRUE
95 | PV-bus 117 | 117 | 0 | 0 | 0.01 | 1 | TRUE | wye | TRUE | TRUE
96 | PV-bus 1 | 1 | 0 | 0 | 0.009 | 1 | TRUE | wye | TRUE | TRUE
97 | PV-bus 66 | 66 | 0 | 0 | 0.01 | 1 | TRUE | wye | TRUE | TRUE
98 | PV-bus 12 | 12 | 0 | 0 | 0.008 | 1 | TRUE | wye | TRUE | TRUE
99 | PV-bus 110 | 110 | 0 | 0 | 0.01 | 1 | TRUE | wye | TRUE | TRUE
100 | PV-bus 48 | 48 | 0 | 0 | 0.009 | 1 | TRUE | wye | TRUE | TRUE
101 | PV-bus 99 | 99 | 0 | 0 | 0.009 | 1 | TRUE | wye | TRUE | TRUE
102 | PV-bus 76 | 76 | 0 | 0 | 0.01 | 1 | TRUE | wye | TRUE | TRUE
103 | PV-bus 92 | 92 | 0 | 0 | 0.009 | 1 | TRUE | wye | TRUE | TRUE
104 | PV-bus 14 | 14 | 0 | 0 | 0.01 | 1 | TRUE | wye | TRUE | TRUE
105 | PV-bus 36 | 36 | 0 | 0 | 0.009 | 1 | TRUE | wye | TRUE | TRUE
106 | PV-bus 97 | 97 | 0 | 0 | 0.009 | 1 | TRUE | wye | TRUE | TRUE
107 | PV-bus 35 | 35 | 0 | 0 | 0.01 | 1 | TRUE | wye | TRUE | TRUE
108 | PV-bus 42 | 42 | 0 | 0 | 0.01 | 1 | TRUE | wye | TRUE | TRUE
109 | Slack Gen | 0 | 0 | 0 | 1 | 1 | TRUE | wye | TRUE | TRUE

## ext_grid
index | name | bus | vm_pu | va_degree | slack_weight | in_service
0 |  | 0 | 1 | 0 | 1 | TRUE

## line
index | name | std_type | from_bus | to_bus | length_km | r_ohm_per_km | x_ohm_per_km | c_nf_per_km | g_us_per_km | max_i_ka | df | parallel | type | in_service
0 |  | NAYY 4x150 SE | 0 | 1 | 0.03 | 0.208 | 0.08 | 0 | 0 | 1000 | 1 | 1 | cs | TRUE
1 |  | NAYY 4x150 SE | 1 | 2 | 0.03 | 0.208 | 0.08 | 0 | 0 | 1000 | 1 | 1 | cs | TRUE
2 |  | NAYY 4x150 SE | 2 | 3 | 0.03 | 0.208 | 0.08 | 0 | 0 | 1000 | 1 | 1 | cs | TRUE
3 |  | NAYY 4x150 SE | 3 | 4 | 0.03 | 0.208 | 0.08 | 0 | 0 | 1000 | 1 | 1 | cs | TRUE
4 |  | NAYY 4x150 SE | 4 | 5 | 0.03 | 0.208 | 0.08 | 0 | 0 | 1000 | 1 | 1 | cs | TRUE
5 |  | NAYY 4x150 SE | 5 | 6 | 0.03 | 0.208 | 0.08 | 0 | 0 | 1000 | 1 | 1 | cs | TRUE
6 |  | NAYY 4x150 SE | 6 | 7 | 0.03 | 0.208 | 0.08 | 0 | 0 | 1000 | 1 | 1 | cs | TRUE
7 |  | NAYY 4x150 SE | 7 | 8 | 0.03 | 0.208 | 0.08 | 0 | 0 | 1000 | 1 | 1 | cs | TRUE
8 |  | NAYY 4x150 SE | 8 | 9 | 0.03 | 0.208 | 0.08 | 0 | 0 | 1000 | 1 | 1 | cs | TRUE
9 |  | NAYY 4x150 SE | 9 | 10 | 0.03 | 0.208 | 0.08 | 0 | 0 | 1000 | 1 | 1 | cs | TRUE
10 |  | NAYY 4x150 SE | 10 | 11 | 0.03 | 0.208 | 0.08 | 0 | 0 | 1000 | 1 | 1 | cs | TRUE
11 |  | NAYY 4x150 SE | 11 | 12 | 0.03 | 0.208 | 0.08 | 0 | 0 | 1000 | 1 | 1 | cs | TRUE
12 |  | NAYY 4x150 SE | 12 | 13 | 0.03 | 0.208 | 0.08 | 0 | 0 | 1000 | 1 | 1 | cs | TRUE
13 |  | NAYY 4x150 SE | 13 | 14 | 0.03 | 0.208 | 0.08 | 0 | 0 | 1000 | 1 | 1 | cs | TRUE
14 |  | NAYY 4x150 SE | 14 | 15 | 0.03 | 0.208 | 0.08 | 0 | 0 | 1000 | 1 | 1 | cs | TRUE
15 |  | NAYY 4x150 SE | 15 | 16 | 0.03 | 0.208 | 0.08 | 0 | 0 | 1000 | 1 | 1 | cs | TRUE
16 |  | NAYY 4x150 SE | 16 | 17 | 0.03 | 0.208 | 0.08 | 0 | 0 | 1000 | 1 | 1 | cs | TRUE
17 |  | NAYY 4x150 SE | 17 | 18 | 0.03 | 0.208 | 0.08 | 0 | 0 | 1000 | 1 | 1 | cs | TRUE
18 |  | NAYY 4x150 SE | 18 | 19 | 0.03 | 0.208 | 0.08 | 0 | 0 | 1000 | 1 | 1 | cs | TRUE
19 |  | NAYY 4x150 SE | 19 | 20 | 0.03 | 0.208 | 0.08 | 0 | 0 | 1000 | 1 | 1 | cs | TRUE
20 |  | NAYY 4x150 SE | 20 | 21 | 0.03 | 0.208 | 0.08 | 0 | 0 | 1000 | 1 | 1 | cs | TRUE
21 |  | NAYY 4x150 SE | 21 | 22 | 0.03 | 0.208 | 0.08 | 0 | 0 | 1000 | 1 | 1 | cs | TRUE
22 |  | NAYY 4x150 SE | 22 | 23 | 0.03 | 0.208 | 0.08 | 0 | 0 | 1000 | 1 | 1 | cs | TRUE
23 |  | NAYY 4x150 SE | 23 | 24 | 0.03 | 0.208 | 0.08 | 0 | 0 | 1000 | 1 | 1 | cs | TRUE
24 |  | NAYY 4x150 SE | 24 | 25 | 0.03 | 0.208 | 0.08 | 0 | 0 | 1000 | 1 | 1 | cs | TRUE
25 |  | NAYY 4x150 SE | 25 | 26 | 0.03 | 0.208 | 0.08 | 0 | 0 | 1000 | 1 | 1 | cs | TRUE
26 |  | NAYY 4x150 SE | 26 | 27 | 0.03 | 0.208 | 0.08 | 0 | 0 | 1000 | 1 | 1 | cs | TRUE
27 |  | NAYY 4x150 SE | 27 | 28 | 0.03 | 0.208 | 0.08 | 0 | 0 | 1000 | 1 | 1 | cs | TRUE
28 |  | NAYY 4x150 SE | 28 | 29 | 0.03 | 0.208 | 0.08 | 0 | 0 | 1000 | 1 | 1 | cs | TRUE
29 |  | NAYY 4x150 SE | 29 | 30 | 0.03 | 0.208 | 0.08 | 0 | 0 | 1000 | 1 | 1 | cs | TRUE
30 |  | NAYY 4x150 SE | 30 | 31 | 0.03 | 0.208 | 0.08 | 0 | 0 | 1000 | 1 | 1 | cs | TRUE
31 |  | NAYY 4x150 SE | 31 | 32 | 0.03 | 0.208 | 0.08 | 0 | 0 | 1000 | 1 | 1 | cs | TRUE
32 |  | NAYY 4x150 SE | 32 | 33 | 0.03 | 0.208 | 0.08 | 0 | 0 | 1000 | 1 | 1 | cs | TRUE
33 |  | NAYY 4x150 SE | 33 | 34 | 0.03 | 0.208 | 0.08 | 0 | 0 | 1000 | 1 | 1 | cs | TRUE
34 |  | NAYY 4x150 SE | 34 | 35 | 0.03 | 0.208 | 0.08 | 0 | 0 | 1000 | 1 | 1 | cs | TRUE
35 |  | NAYY 4x150 SE | 35 | 36 | 0.03 | 0.208 | 0.08 | 0 | 0 | 1000 | 1 | 1 | cs | TRUE
36 |  | NAYY 4x150 SE | 36 | 37 | 0.03 | 0.208 | 0.08 | 0 | 0 | 1000 | 1 | 1 | cs | TRUE
37 |  | NAYY 4x150 SE | 37 | 38 | 0.03 | 0.208 | 0.08 | 0 | 0 | 1000 | 1 | 1 | cs | TRUE
38 |  | NAYY 4x150 SE | 38 | 39 | 0.03 | 0.208 | 0.08 | 0 | 0 | 1000 | 1 | 1 | cs | TRUE
39 |  | NAYY 4x150 SE | 39 | 40 | 0.03 | 0.208 | 0.08 | 0 | 0 | 1000 | 1 | 1 | cs | TRUE
40 |  | NAYY 4x150 SE | 0 | 41 | 0.03 | 0.208 | 0.08 | 0 | 0 | 1000 | 1 | 1 | cs | TRUE
41 |  | NAYY 4x150 SE | 41 | 42 | 0.03 | 0.208 | 0.08 | 0 | 0 | 1000 | 1 | 1 | cs | TRUE
42 |  | NAYY 4x150 SE | 42 | 43 | 0.03 | 0.208 | 0.08 | 0 | 0 | 1000 | 1 | 1 | cs | TRUE
43 |  | NAYY 4x150 SE | 43 | 44 | 0.03 | 0.208 | 0.08 | 0 | 0 | 1000 | 1 | 1 | cs | TRUE
44 |  | NAYY 4x150 SE | 44 | 45 | 0.03 | 0.208 | 0.08 | 0 | 0 | 1000 | 1 | 1 | cs | TRUE
45 |  | NAYY 4x150 SE | 45 | 46 | 0.03 | 0.208 | 0.08 | 0 | 0 | 1000 | 1 | 1 | cs | TRUE
46 |  | NAYY 4x150 SE | 46 | 47 | 0.03 | 0.208 | 0.08 | 0 | 0 | 1000 | 1 | 1 | cs | TRUE
47 |  | NAYY 4x150 SE | 47 | 48 | 0.03 | 0.208 | 0.08 | 0 | 0 | 1000 | 1 | 1 | cs | TRUE
48 |  | NAYY 4x150 SE | 48 | 49 | 0.03 | 0.208 | 0.08 | 0 | 0 | 1000 | 1 | 1 | cs | TRUE
49 |  | NAYY 4x150 SE | 49 | 50 | 0.03 | 0.208 | 0.08 | 0 | 0 | 1000 | 1 | 1 | cs | TRUE
50 |  | NAYY 4x150 SE | 50 | 51 | 0.03 | 0.208 | 0.08 | 0 | 0 | 1000 | 1 | 1 | cs | TRUE
51 |  | NAYY 4x150 SE | 51 | 52 | 0.03 | 0.208 | 0.08 | 0 | 0 | 1000 | 1 | 1 | cs | TRUE
52 |  | NAYY 4x150 SE | 52 | 53 | 0.03 | 0.208 | 0.08 | 0 | 0 | 1000 | 1 | 1 | cs | TRUE
53 |  | NAYY 4x150 SE | 53 | 54 | 0.03 | 0.208 | 0.08 | 0 | 0 | 1000 | 1 | 1 | cs | TRUE
54 |  | NAYY 4x150 SE | 54 | 55 | 0.03 | 0.208 | 0.08 | 0 | 0 | 1000 | 1 | 1 | cs | TRUE
55 |  | NAYY 4x150 SE | 55 | 56 | 0.03 | 0.208 | 0.08 | 0 | 0 | 1000 | 1 | 1 | cs | TRUE
56 |  | NAYY 4x150 SE | 56 | 57 | 0.03 | 0.208 | 0.08 | 0 | 0 | 1000 | 1 | 1 | cs | TRUE
57 |  | NAYY 4x150 SE | 57 | 58 | 0.03 | 0.208 | 0.08 | 0 | 0 | 1000 | 1 | 1 | cs | TRUE
58 |  | NAYY 4x150 SE | 58 | 59 | 0.03 | 0.208 | 0.08 | 0 | 0 | 1000 | 1 | 1 | cs | TRUE
59 |  | NAYY 4x150 SE | 59 | 60 | 0.03 | 0.208 | 0.08 | 0 | 0 | 1000 | 1 | 1 | cs | TRUE
60 |  | NAYY 4x150 SE | 60 | 61 | 0.03 | 0.208 | 0.08 | 0 | 0 | 1000 | 1 | 1 | cs | TRUE
61 |  | NAYY 4x150 SE | 54 | 62 | 0.03 | 0.208 | 0.08 | 0 | 0 | 1000 | 1 | 1 | cs | TRUE
62 |  | NAYY 4x150 SE | 62 | 63 | 0.03 | 0.208 | 0.08 | 0 | 0 | 1000 | 1 | 1 | cs | TRUE
63 |  | NAYY 4x150 SE | 63 | 64 | 0.03 | 0.208 | 0.08 | 0 | 0 | 1000 | 1 | 1 | cs | TRUE
64 |  | NAYY 4x150 SE | 64 | 65 | 0.03 | 0.208 | 0.08 | 0 | 0 | 1000 | 1 | 1 | cs | TRUE
65 |  | NAYY 4x150 SE | 65 | 66 | 0.03 | 0.208 | 0.08 | 0 | 0 | 1000 | 1 | 1 | cs | TRUE
66 |  | NAYY 4x150 SE | 66 | 67 | 0.03 | 0.208 | 0.08 | 0 | 0 | 1000 | 1 | 1 | cs | TRUE
67 |  | NAYY 4x150 SE | 47 | 68 | 0.03 | 0.208 | 0.08 | 0 | 0 | 1000 | 1 | 1 | cs | TRUE
68 |  | NAYY 4x150 SE | 68 | 69 | 0.03 | 0.208 | 0.08 | 0 | 0 | 1000 | 1 | 1 | cs | TRUE
69 |  | NAYY 4x150 SE | 69 | 70 | 0.03 | 0.208 | 0.08 | 0 | 0 | 1000 | 1 | 1 | cs | TRUE
70 |  | NAYY 4x150 SE | 70 | 71 | 0.03 | 0.208 | 0.08 | 0 | 0 | 1000 | 1 | 1 | cs | TRUE
71 |  | NAYY 4x150 SE | 71 | 72 | 0.03 | 0.208 | 0.08 | 0 | 0 | 1000 | 1 | 1 | cs | TRUE
72 |  | NAYY 4x150 SE | 72 | 73 | 0.03 | 0.208 | 0.08 | 0 | 0 | 1000 | 1 | 1 | cs | TRUE
73 |  | NAYY 4x150 SE | 73 | 74 | 0.03 | 0.208 | 0.08 | 0 | 0 | 1000 | 1 | 1 | cs | TRUE
74 |  | NAYY 4x150 SE | 74 | 75 | 0.03 | 0.208 | 0.08 | 0 | 0 | 1000 | 1 | 1 | cs | TRUE
75 |  | NAYY 4x150 SE | 75 | 76 | 0.03 | 0.208 | 0.08 | 0 | 0 | 1000 | 1 | 1 | cs | TRUE
76 |  | NAYY 4x150 SE | 76 | 77 | 0.03 | 0.208 | 0.08 | 0 | 0 | 1000 | 1 | 1 | cs | TRUE
77 |  | NAYY 4x150 SE | 77 | 78 | 0.03 | 0.208 | 0.08 | 0 | 0 | 1000 | 1 | 1 | cs | TRUE
78 |  | NAYY 4x150 SE | 78 | 79 | 0.03 | 0.208 | 0.08 | 0 | 0 | 1000 | 1 | 1 | cs | TRUE
79 |  | NAYY 4x150 SE | 79 | 80 | 0.03 | 0.208 | 0.08 | 0 | 0 | 1000 | 1 | 1 | cs | TRUE
80 |  | NAYY 4x150 SE | 0 | 81 | 0.03 | 0.208 | 0.08 | 0 | 0 | 1000 | 1 | 1 | cs | TRUE
81 |  | NAYY 4x150 SE | 81 | 82 | 0.03 | 0.208 | 0.08 | 0 | 0 | 1000 | 1 | 1 | cs | TRUE
82 |  | NAYY 4x150 SE | 82 | 83 | 0.03 | 0.208 | 0.08 | 0 | 0 | 1000 | 1 | 1 | cs | TRUE
83 |  | NAYY 4x150 SE | 83 | 84 | 0.03 | 0.208 | 0.08 | 0 | 0 | 1000 | 1 | 1 | cs | TRUE
84 |  | NAYY 4x150 SE | 84 | 85 | 0.03 | 0.208 | 0.08 | 0 | 0 | 1000 | 1 | 1 | cs | TRUE
85 |  | NAYY 4x150 SE | 85 | 86 | 0.03 | 0.208 | 0.08 | 0 | 0 | 1000 | 1 | 1 | cs | TRUE
86 |  | NAYY 4x150 SE | 86 | 87 | 0.03 | 0.208 | 0.08 | 0 | 0 | 1000 | 1 | 1 | cs | TRUE
87 |  | NAYY 4x150 SE | 87 | 88 | 0.03 | 0.208 | 0.08 | 0 | 0 | 1000 | 1 | 1 | cs | TRUE
88 |  | NAYY 4x150 SE | 88 | 89 | 0.03 | 0.208 | 0.08 | 0 | 0 | 1000 | 1 | 1 | cs | TRUE
89 |  | NAYY 4x150 SE | 89 | 90 | 0.03 | 0.208 | 0.08 | 0 | 0 | 1000 | 1 | 1 | cs | TRUE
90 |  | NAYY 4x150 SE | 90 | 91 | 0.03 | 0.208 | 0.08 | 0 | 0 | 1000 | 1 | 1 | cs | TRUE
91 |  | NAYY 4x150 SE | 91 | 92 | 0.03 | 0.208 | 0.08 | 0 | 0 | 1000 | 1 | 1 | cs | TRUE
92 |  | NAYY 4x150 SE | 92 | 93 | 0.03 | 0.208 | 0.08 | 0 | 0 | 1000 | 1 | 1 | cs | TRUE
93 |  | NAYY 4x150 SE | 93 | 94 | 0.03 | 0.208 | 0.08 | 0 | 0 | 1000 | 1 | 1 | cs | TRUE
94 |  | NAYY 4x150 SE | 94 | 95 | 0.03 | 0.208 | 0.08 | 0 | 0 | 1000 | 1 | 1 | cs | TRUE
95 |  | NAYY 4x150 SE | 95 | 96 | 0.03 | 0.208 | 0.08 | 0 | 0 | 1000 | 1 | 1 | cs | TRUE
96 |  | NAYY 4x150 SE | 92 | 97 | 0.03 | 0.208 | 0.08 | 0 | 0 | 1000 | 1 | 1 | cs | TRUE
97 |  | NAYY 4x150 SE | 97 | 98 | 0.03 | 0.208 | 0.08 | 0 | 0 | 1000 | 1 | 1 | cs | TRUE
98 |  | NAYY 4x150 SE | 98 | 99 | 0.03 | 0.208 | 0.08 | 0 | 0 | 1000 | 1 | 1 | cs | TRUE
99 |  | NAYY 4x150 SE | 99 | 100 | 0.03 | 0.208 | 0.08 | 0 | 0 | 1000 | 1 | 1 | cs | TRUE
100 |  | NAYY 4x150 SE | 88 | 101 | 0.03 | 0.208 | 0.08 | 0 | 0 | 1000 | 1 | 1 | cs | TRUE
101 |  | NAYY 4x150 SE | 101 | 102 | 0.03 | 0.208 | 0.08 | 0 | 0 | 1000 | 1 | 1 | cs | TRUE
102 |  | NAYY 4x150 SE | 102 | 103 | 0.03 | 0.208 | 0.08 | 0 | 0 | 1000 | 1 | 1 | cs | TRUE
103 |  | NAYY 4x150 SE | 103 | 104 | 0.03 | 0.208 | 0.08 | 0 | 0 | 1000 | 1 | 1 | cs | TRUE
104 |  | NAYY 4x150 SE | 104 | 105 | 0.03 | 0.208 | 0.08 | 0 | 0 | 1000 | 1 | 1 | cs | TRUE
105 |  | NAYY 4x150 SE | 105 | 106 | 0.03 | 0.208 | 0.08 | 0 | 0 | 1000 | 1 | 1 | cs | TRUE
106 |  | NAYY 4x150 SE | 106 | 107 | 0.03 | 0.208 | 0.08 | 0 | 0 | 1000 | 1 | 1 | cs | TRUE
107 |  | NAYY 4x150 SE | 107 | 108 | 0.03 | 0.208 | 0.08 | 0 | 0 | 1000 | 1 | 1 | cs | TRUE
108 |  | NAYY 4x150 SE | 84 | 109 | 0.03 | 0.208 | 0.08 | 0 | 0 | 1000 | 1 | 1 | cs | TRUE
109 |  | NAYY 4x150 SE | 109 | 110 | 0.03 | 0.208 | 0.08 | 0 | 0 | 1000 | 1 | 1 | cs | TRUE
110 |  | NAYY 4x150 SE | 110 | 111 | 0.03 | 0.208 | 0.08 | 0 | 0 | 1000 | 1 | 1 | cs | TRUE
111 |  | NAYY 4x150 SE | 111 | 112 | 0.03 | 0.208 | 0.08 | 0 | 0 | 1000 | 1 | 1 | cs | TRUE
112 |  | NAYY 4x150 SE | 112 | 113 | 0.03 | 0.208 | 0.08 | 0 | 0 | 1000 | 1 | 1 | cs | TRUE
113 |  | NAYY 4x150 SE | 113 | 114 | 0.03 | 0.208 | 0.08 | 0 | 0 | 1000 | 1 | 1 | cs | TRUE
114 |  | NAYY 4x150 SE | 114 | 115 | 0.03 | 0.208 | 0.08 | 0 | 0 | 1000 | 1 | 1 | cs | TRUE
115 |  | NAYY 4x150 SE | 115 | 116 | 0.03 | 0.208 | 0.08 | 0 | 0 | 1000 | 1 | 1 | cs | TRUE
116 |  | NAYY 4x150 SE | 116 | 117 | 0.03 | 0.208 | 0.08 | 0 | 0 | 1000 | 1 | 1 | cs | TRUE
117 |  | NAYY 4x150 SE | 117 | 118 | 0.03 | 0.208 | 0.08 | 0 | 0 | 1000 | 1 | 1 | cs | TRUE
118 |  | NAYY 4x150 SE | 118 | 119 | 0.03 | 0.208 | 0.08 | 0 | 0 | 1000 | 1 | 1 | cs | TRUE
119 |  | NAYY 4x150 SE | 119 | 120 | 0.03 | 0.208 | 0.08 | 0 | 0 | 1000 | 1 | 1 | cs | TRUE

## line_std_types
| c_nf_per_km | r_ohm_per_km | x_ohm_per_km | max_i_ka | type | q_mm2 | alpha
NAYY 4x50 SE | 210 | 0.642 | 0.083 | 0.142 | cs | 50 | 0.00403
NAYY 4x120 SE | 264 | 0.225 | 0.08 | 0.242 | cs | 120 | 0.00403
NAYY 4x150 SE | 261 | 0.208 | 0.08 | 0.27 | cs | 150 | 0.00403
NA2XS2Y 1x95 RM/25 12/20 kV | 216 | 0.313 | 0.132 | 0.252 | cs | 95 | 0.00403
NA2XS2Y 1x185 RM/25 12/20 kV | 273 | 0.161 | 0.117 | 0.362 | cs | 185 | 0.00403
NA2XS2Y 1x240 RM/25 12/20 kV | 304 | 0.122 | 0.112 | 0.421 | cs | 240 | 0.00403
NA2XS2Y 1x95 RM/25 6/10 kV | 315 | 0.313 | 0.123 | 0.249 | cs | 95 | 0.00403
NA2XS2Y 1x185 RM/25 6/10 kV | 406 | 0.161 | 0.11 | 0.358 | cs | 185 | 0.00403
NA2XS2Y 1x240 RM/25 6/10 kV | 456 | 0.122 | 0.105 | 0.416 | cs | 240 | 0.00403
NA2XS2Y 1x150 RM/25 12/20 kV | 250 | 0.206 | 0.116 | 0.319 | cs | 150 | 0.00403
NA2XS2Y 1x120 RM/25 12/20 kV | 230 | 0.253 | 0.119 | 0.283 | cs | 120 | 0.00403
NA2XS2Y 1x70 RM/25 12/20 kV | 190 | 0.443 | 0.132 | 0.22 | cs | 70 | 0.00403
NA2XS2Y 1x150 RM/25 6/10 kV | 360 | 0.206 | 0.11 | 0.315 | cs | 150 | 0.00403
NA2XS2Y 1x120 RM/25 6/10 kV | 340 | 0.253 | 0.113 | 0.28 | cs | 120 | 0.00403
NA2XS2Y 1x70 RM/25 6/10 kV | 280 | 0.443 | 0.123 | 0.217 | cs | 70 | 0.00403
N2XS(FL)2Y 1x120 RM/35 64/110 kV | 112 | 0.153 | 0.166 | 0.366 | cs | 120 | 0.00393
N2XS(FL)2Y 1x185 RM/35 64/110 kV | 125 | 0.099 | 0.156 | 0.457 | cs | 185 | 0.00393
N2XS(FL)2Y 1x240 RM/35 64/110 kV | 135 | 0.075 | 0.149 | 0.526 | cs | 240 | 0.00393
N2XS(FL)2Y 1x300 RM/35 64/110 kV | 144 | 0.06 | 0.144 | 0.588 | cs | 300 | 0.00393
15-AL1/3-ST1A 0.4 | 11 | 1.8769 | 0.35 | 0.105 | ol | 16 | 0.00403
24-AL1/4-ST1A 0.4 | 11.25 | 1.2012 | 0.335 | 0.14 | ol | 24 | 0.00403
48-AL1/8-ST1A 0.4 | 12.2 | 0.5939 | 0.3 | 0.21 | ol | 48 | 0.00403
94-AL1/15-ST1A 0.4 | 13.2 | 0.306 | 0.29 | 0.35 | ol | 94 | 0.00403
34-AL1/6-ST1A 10.0 | 9.7 | 0.8342 | 0.36 | 0.17 | ol | 34 | 0.00403
48-AL1/8-ST1A 10.0 | 10.1 | 0.5939 | 0.35 | 0.21 | ol | 48 | 0.00403
70-AL1/11-ST1A 10.0 | 10.4 | 0.4132 | 0.339 | 0.29 | ol | 70 | 0.00403
94-AL1/15-ST1A 10.0 | 10.75 | 0.306 | 0.33 | 0.35 | ol | 94 | 0.00403
122-AL1/20-ST1A 10.0 | 11.1 | 0.2376 | 0.323 | 0.41 | ol | 122 | 0.00403
149-AL1/24-ST1A 10.0 | 11.25 | 0.194 | 0.315 | 0.47 | ol | 149 | 0.00403
34-AL1/6-ST1A 20.0 | 9.15 | 0.8342 | 0.382 | 0.17 | ol | 34 | 0.00403
48-AL1/8-ST1A 20.0 | 9.5 | 0.5939 | 0.372 | 0.21 | ol | 48 | 0.00403
70-AL1/11-ST1A 20.0 | 9.7 | 0.4132 | 0.36 | 0.29 | ol | 70 | 0.00403
94-AL1/15-ST1A 20.0 | 10 | 0.306 | 0.35 | 0.35 | ol | 94 | 0.00403
122-AL1/20-ST1A 20.0 | 10.3 | 0.2376 | 0.344 | 0.41 | ol | 122 | 0.00403
149-AL1/24-ST1A 20.0 | 10.5 | 0.194 | 0.337 | 0.47 | ol | 149 | 0.00403
184-AL1/30-ST1A 20.0 | 10.75 | 0.1571 | 0.33 | 0.535 | ol | 184 | 0.00403
243-AL1/39-ST1A 20.0 | 11 | 0.1188 | 0.32 | 0.645 | ol | 243 | 0.00403
48-AL1/8-ST1A 110.0 | 8 | 0.5939 | 0.46 | 0.21 | ol | 48 | 0.00403
70-AL1/11-ST1A 110.0 | 8.4 | 0.4132 | 0.45 | 0.29 | ol | 70 | 0.00403
94-AL1/15-ST1A 110.0 | 8.65 | 0.306 | 0.44 | 0.35 | ol | 94 | 0.00403
122-AL1/20-ST1A 110.0 | 8.5 | 0.2376 | 0.43 | 0.41 | ol | 122 | 0.00403
149-AL1/24-ST1A 110.0 | 8.75 | 0.194 | 0.41 | 0.47 | ol | 149 | 0.00403
184-AL1/30-ST1A 110.0 | 8.8 | 0.1571 | 0.4 | 0.535 | ol | 184 | 0.00403
243-AL1/39-ST1A 110.0 | 9 | 0.1188 | 0.39 | 0.645 | ol | 243 | 0.00403
305-AL1/39-ST1A 110.0 | 9.2 | 0.0949 | 0.38 | 0.74 | ol | 305 | 0.00403
490-AL1/64-ST1A 110.0 | 9.75 | 0.059 | 0.37 | 0.96 | ol | 490 | 0.00403
679-AL1/86-ST1A 110.0 | 9.95 | 0.042 | 0.36 | 1.15 | ol | 679 | 0.00403
490-AL1/64-ST1A 220.0 | 10 | 0.059 | 0.285 | 0.96 | ol | 490 | 0.00403
679-AL1/86-ST1A 220.0 | 11.7 | 0.042 | 0.275 | 1.15 | ol | 679 | 0.00403
490-AL1/64-ST1A 380.0 | 11 | 0.059 | 0.253 | 0.96 | ol | 490 | 0.00403
679-AL1/86-ST1A 380.0 | 14.6 | 0.042 | 0.25 | 1.15 | ol | 679 | 0.00403
NFA2X 4x70 | 12.8 | 0.443 | 0.07 | 0.205 | ol

## trafo_std_types
| i0_percent | pfe_kw | vkr_percent | sn_mva | vn_lv_kv | vn_hv_kv | vk_percent | shift_degree | vector_group | tap_side | tap_neutral | tap_min | tap_max | tap_step_degree | tap_step_percent | tap_phase_shifter
160 MVA 380/110 kV | 0.06 | 60 | 0.25 | 160 | 110 | 380 | 12.2 | 0 | Yy0 | hv | 0 | -9 | 9 | 0 | 1.5 | FALSE
100 MVA 220/110 kV | 0.06 | 55 | 0.26 | 100 | 110 | 220 | 12 | 0 | Yy0 | hv | 0 | -9 | 9 | 0 | 1.5 | FALSE
63 MVA 110/20 kV | 0.04 | 22 | 0.32 | 63 | 20 | 110 | 18 | 150 | YNd5 | hv | 0 | -9 | 9 | 0 | 1.5 | FALSE
40 MVA 110/20 kV | 0.05 | 18 | 0.34 | 40 | 20 | 110 | 16.2 | 150 | YNd5 | hv | 0 | -9 | 9 | 0 | 1.5 | FALSE
25 MVA 110/20 kV | 0.07 | 14 | 0.41 | 25 | 20 | 110 | 12 | 150 | YNd5 | hv | 0 | -9 | 9 | 0 | 1.5 | FALSE
63 MVA 110/10 kV | 0.04 | 22 | 0.32 | 63 | 10 | 110 | 18 | 150 | YNd5 | hv | 0 | -9 | 9 | 0 | 1.5 | FALSE
40 MVA 110/10 kV | 0.05 | 18 | 0.34 | 40 | 10 | 110 | 16.2 | 150 | YNd5 | hv | 0 | -9 | 9 | 0 | 1.5 | FALSE
25 MVA 110/10 kV | 0.07 | 14 | 0.41 | 25 | 10 | 110 | 12 | 150 | YNd5 | hv | 0 | -9 | 9 | 0 | 1.5 | FALSE
0.25 MVA 20/0.4 kV | 0.32 | 0.8 | 1.44 | 0.25 | 0.4 | 20 | 6 | 150 | Yzn5 | hv | 0 | -2 | 2 | 0 | 2.5 | FALSE
0.4 MVA 20/0.4 kV | 0.3375 | 1.35 | 1.425 | 0.4 | 0.4 | 20 | 6 | 150 | Dyn5 | hv | 0 | -2 | 2 | 0 | 2.5 | FALSE
0.63 MVA 20/0.4 kV | 0.2619 | 1.65 | 1.206 | 0.63 | 0.4 | 20 | 6 | 150 | Dyn5 | hv | 0 | -2 | 2 | 0 | 2.5 | FALSE
0.25 MVA 10/0.4 kV | 0.24 | 0.6 | 1.2 | 0.25 | 0.4 | 10 | 4 | 150 | Dyn5 | hv | 0 | -2 | 2 | 0 | 2.5 | FALSE
0.4 MVA 10/0.4 kV | 0.2375 | 0.95 | 1.325 | 0.4 | 0.4 | 10 | 4 | 150 | Dyn5 | hv | 0 | -2 | 2 | 0 | 2.5 | FALSE
0.63 MVA 10/0.4 kV | 0.1873 | 1.18 | 1.0794 | 0.63 | 0.4 | 10 | 4 | 150 | Dyn5 | hv | 0 | -2 | 2 | 0 | 2.5 | FALSE

## trafo3w_std_types
| sn_hv_mva | sn_mv_mva | sn_lv_mva | vn_hv_kv | vn_mv_kv | vn_lv_kv | vk_hv_percent | vk_mv_percent | vk_lv_percent | vkr_hv_percent | vkr_mv_percent | vkr_lv_percent | pfe_kw | i0_percent | shift_mv_degree | shift_lv_degree | vector_group | tap_side | tap_neutral | tap_min | tap_max | tap_step_percent
63/25/38 MVA 110/20/10 kV | 63 | 25 | 38 | 110 | 20 | 10 | 10.4 | 10.4 | 10.4 | 0.28 | 0.32 | 0.35 | 35 | 0.89 | 0 | 0 | YN0yn0yn0 | hv | 0 | -10 | 10 | 1.2
63/25/38 MVA 110/10/10 kV | 63 | 25 | 38 | 110 | 10 | 10 | 10.4 | 10.4 | 10.4 | 0.28 | 0.32 | 0.35 | 35 | 0.89 | 0 | 0 | YN0yn0yn0 | hv | 0 | -10 | 10 | 1.2

## dtypes
| element | column | dtype
0 | bus | name | object
1 | bus | vn_kv | float64
2 | bus | type | object
3 | bus | zone | object
4 | bus | in_service | bool
5 | load | name | object
6 | load | bus | int32
7 | load | p_mw | float64
8 | load | q_mvar | float64
9 | load | const_z_percent | float64
10 | load | const_i_percent | float64
11 | load | sn_mva | float64
12 | load | scaling | float64
13 | load | in_service | bool
14 | load | type | object
15 | sgen | name | object
16 | sgen | bus | int32
17 | sgen | p_mw | float64
18 | sgen | q_mvar | float64
19 | sgen | sn_mva | float64
20 | sgen | scaling | float64
21 | sgen | in_service | bool
22 | sgen | type | object
23 | sgen | current_source | bool
24 | sgen | controllable | bool
25 | ext_grid | name | object
26 | ext_grid | bus | int32
27 | ext_grid | vm_pu | float64
28 | ext_grid | va_degree | float64
29 | ext_grid | slack_weight | float64
30 | ext_grid | in_service | bool
31 | line | name | object
32 | line | std_type | object
33 | line | from_bus | int32
34 | line | to_bus | int32
35 | line | length_km | float64
36 | line | r_ohm_per_km | float64
37 | line | x_ohm_per_km | float64
38 | line | c_nf_per_km | float64
39 | line | g_us_per_km | float64
40 | line | max_i_ka | float64
41 | line | df | float64
42 | line | parallel | uint32
43 | line | type | object
44 | line | in_service | bool